## K64F Pin Mux
K64 (100qfp) | Pin Name | DEFAULT | ALT0 | ALT1 | ALT2 | ALT3 | ALT4 | ALT5 | ALT6 | ALT7 | EZPORT | Kinetis
1 | PTE0/CLKOUT32K | ADC1_SE4a | ADC1_SE4a | PTE0/CLKOUT32K | SPI1_PCS1 | UART1_TX | SDHC0_D1 | TRACE_CLKOUT | I2C1_SDA | RTC_CLKOUT |  | 1
2 | PTE1/LLWU_P0 | ADC1_SE5a | ADC1_SE5a | PTE1/LLWU_P0 | SPI1_SOUT | UART1_RX | SDHC0_D0 | TRACE_D3 | I2C1_SCL | SPI1_SIN |  | 2
3 | PTE2/LLWU_P1 | ADC0_DP2/ADC1_SE6a | ADC0_DP2/ADC1_SE6a | PTE2/LLWU_P1 | SPI1_SCK | UART1_CTS_b | SDHC0_DCLK | TRACE_D2 |  |  |  | 3
4 | PTE3 | ADC0_DM2/ADC1_SE7a | ADC0_DM2/ADC1_SE7a | PTE3 | SPI1_SIN | UART1_RTS_b | SDHC0_CMD | TRACE_D1 |  | SPI1_SOUT |  | 4
5 | PTE4/LLWU_P2 | DISABLED |  | PTE4/LLWU_P2 | SPI1_PCS0 | UART3_TX | SDHC0_D3 | TRACE_D0 |  |  |  | 12
6 | PTE5 | DISABLED |  | PTE5 | SPI1_PCS2 | UART3_RX | SDHC0_D2 |  | FTM3_CH0 |  |  | 13
7 | PTE6 | DISABLED |  | PTE6 | SPI1_PCS3 | UART3_CTS_b | I2S0_MCLK |  | FTM3_CH1 | USB0_SOF_OUT |  | 14
8 | VDD | VDD | ALT0: VDD |  | 23
9 | VSS | VSS | ALT0: VSS |  | 24
10 | USB0_DP | USB0_DP | ALT0: USB0_DP |  | 33
11 | USB0_DM | USB0_DM | ALT0: USB0_DM |  | 34
12 | VOUT33 | VOUT33 | ALT0: VOUT33 |  | 35
13 | VREGIN | VREGIN | ALT0: VREGIN |  | 37
14 | ADC0_DP1 | ADC0_DP1 | ALT0: ADC0_DP1 |  | 53
15 | ADC0_DM1 | ADC0_DM1 | ALT0: ADC0_DM1 |  | 54
16 | ADC1_DP1 | ADC1_DP1 | ALT0: ADC1_DP1 |  | 55
17 | ADC1_DM1 | ADC1_DM1 | ALT0: ADC1_DM1 |  | 56
18 | ADC0_DP0/ADC1_DP3 | ADC0_DP0/ADC1_DP3 | ALT0: ADC0_DP0/ADC1_DP3 |  | 59
19 | ADC0_DM0/ADC1_DM3 | ADC0_DM0/ADC1_DM3 | ALT0: ADC0_DM0/ADC1_DM3 |  | 60
20 | ADC1_DP0/ADC0_DP3 | ADC1_DP0/ADC0_DP3 | ALT0: ADC1_DP0/ADC0_DP3 |  | 61
21 | ADC1_DM0/ADC0_DM3 | ADC1_DM0/ADC0_DM3 | ALT0: ADC1_DM0/ADC0_DM3 |  | 62
22 | VDDA | VDDA | ALT0: VDDA |  | 63
23 | VREFH | VREFH | ALT0: VREFH |  | 64
24 | VREFL | VREFL | ALT0: VREFL |  | 66
25 | VSSA | VSSA | ALT0: VSSA |  | 67
26 | VREF_OUT/CMP1_IN5/CMP0_IN5/ADC1_SE18 | VREF_OUT/CMP1_IN5/CMP0_IN5/ADC1_SE18 | ALT0: VREF_OUT/CMP1_IN5/CMP0_IN5/ADC1_SE18 |  | 88
27 | DAC0_OUT/CMP1_IN3/ADC0_SE23 | DAC0_OUT/CMP1_IN3/ADC0_SE23 | ALT0: DAC0_OUT/CMP1_IN3/ADC0_SE23 |  | 95
28 | XTAL32 | XTAL32 | ALT0: XTAL32 |  | 103
29 | EXTAL32 | EXTAL32 | ALT0: EXTAL32 |  | 104
30 | VBAT | VBAT | ALT0: VBAT |  | 105
31 | PTE24 | ADC0_SE17 | ADC0_SE17 | PTE24 |  | UART4_TX |  | I2C0_SCL | EWM_OUT_b |  |  | 116
32 | PTE25 | ADC0_SE18 | ADC0_SE18 | PTE25 |  | UART4_RX |  | I2C0_SDA | EWM_IN |  |  | 117
33 | PTE26/CLKOUT32K | DISABLED |  | PTE26/CLKOUT32K | ENET_1588_CLKIN | UART4_CTS_b |  |  | RTC_CLKOUT | USB0_CLKIN |  | 118
34 | PTA0 | JTAG_TCLK/SWD_CLK/EZP_CLK | ALT1: PTA0; ALT2: UART0_CTS_b/UART0_COL_b; ALT3: FTM0_CH5; ALT7: JTAG_TCLK/SWD_CLK | EZP_CLK | 121
35 | PTA1 | JTAG_TDI/EZP_DI | ALT1: PTA1; ALT2: UART0_RX; ALT3: FTM0_CH6; ALT7: JTAG_TDI | EZP_DI | 122
36 | PTA2 | JTAG_TDO/TRACE_SWO/EZP_DO | ALT1: PTA2; ALT2: UART0_TX; ALT3: FTM0_CH7; ALT7: JTAG_TDO/TRACE_SWO | EZP_DO | 123
37 | PTA3 | JTAG_TMS/SWD_DIO | ALT1: PTA3; ALT2: UART0_RTS_b; ALT3: FTM0_CH0; ALT7: JTAG_TMS/SWD_DIO |  | 124
38 | PTA4/LLWU_P3 | NMI_b/EZP_CS_b | ALT1: PTA4/LLWU_P3; ALT3: FTM0_CH1; ALT7: NMI_b | EZP_CS_b | 125
39 | PTA5 | DISABLED |  | PTA5 | USB0_CLKIN | FTM0_CH2 | RMII0_RXER/MII0_RXER | CMP2_OUT | I2S0_TX_BCLK | JTAG_TRST_b |  | 126
40 | VDD | VDD | ALT0: VDD |  | 127
41 | VSS | VSS | ALT0: VSS |  | 128
42 | PTA12 | CMP2_IN0 | CMP2_IN0 | PTA12 | CAN0_TX | FTM1_CH0 | RMII0_RXD1/MII0_RXD1 | I2C2_SCL | I2S0_TXD0 | FTM1_QD_PHA |  | 137
43 | PTA13/LLWU_P4 | CMP2_IN1 | CMP2_IN1 | PTA13/LLWU_P4 | CAN0_RX | FTM1_CH1 | RMII0_RXD0/MII0_RXD0 | I2C2_SDA | I2S0_TX_FS | FTM1_QD_PHB |  | 138
44 | PTA14 | DISABLED |  | PTA14 | SPI0_PCS0 | UART0_TX | RMII0_CRS_DV/MII0_RXDV | I2C2_SCL | I2S0_RX_BCLK | I2S0_TXD1 |  | 139
45 | PTA15 | DISABLED |  | PTA15 | SPI0_SCK | UART0_RX | RMII0_TXEN/MII0_TXEN |  | I2S0_RXD0 |  |  | 140
46 | PTA16 | DISABLED |  | PTA16 | SPI0_SOUT | UART0_CTS_b/UART0_COL_b | RMII0_TXD0/MII0_TXD0 |  | I2S0_RX_FS | I2S0_RXD1 |  | 142
47 | PTA17 | ADC1_SE17 | ADC1_SE17 | PTA17 | SPI0_SIN | UART0_RTS_b | RMII0_TXD1/MII0_TXD1 |  | I2S0_MCLK |  |  | 143
48 | VDD | VDD | ALT0: VDD |  | 149
49 | VSS | VSS | ALT0: VSS |  | 150
50 | PTA18 | EXTAL0 | ALT0: EXTAL0; ALT1: PTA18; ALT3: FTM0_FLT2; ALT4: FTM_CLKIN0 |  | 151
51 | PTA19 | XTAL0 | XTAL0 | PTA19 |  | FTM1_FLT0 | FTM_CLKIN1 |  | LPTMR0_ALT1 |  |  | 152
52 | RESET_b | RESET_b | ALT0: RESET_b |  | 153
53 | PTB0/LLWU_P5 | ADC0_SE8/ADC1_SE8 | ADC0_SE8/ADC1_SE8 | PTB0/LLWU_P5 | I2C0_SCL | FTM1_CH0 | RMII0_MDIO/MII0_MDIO |  | FTM1_QD_PHA |  |  | 164
54 | PTB1 | ADC0_SE9/ADC1_SE9 | ADC0_SE9/ADC1_SE9 | PTB1 | I2C0_SDA | FTM1_CH1 | RMII0_MDC/MII0_MDC |  | FTM1_QD_PHB |  |  | 165
55 | PTB2 | ADC0_SE12 | ADC0_SE12 | PTB2 | I2C0_SCL | UART0_RTS_b | ENET0_1588_TMR0 |  | FTM0_FLT3 |  |  | 166
56 | PTB3 | ADC0_SE13 | ADC0_SE13 | PTB3 | I2C0_SDA | UART0_CTS_b/UART0_COL_b | ENET0_1588_TMR1 |  | FTM0_FLT0 |  |  | 167
57 | PTB9 | DISABLED | ALT1: PTB9; ALT2: SPI1_PCS1; ALT3: UART3_CTS_b; ALT5: FB_AD20 |  | 175
58 | PTB10 | ADC1_SE14 | ADC1_SE14 | PTB10 | SPI1_PCS0 | UART3_RX |  | FB_AD19 | FTM0_FLT1 |  |  | 176
59 | PTB11 | ADC1_SE15 | ADC1_SE15 | PTB11 | SPI1_SCK | UART3_TX |  | FB_AD18 | FTM0_FLT2 |  |  | 177
60 | VSS | VSS | ALT0: VSS |  | 178
61 | VDD | VDD | ALT0: VDD |  | 179
62 | PTB16 | DISABLED |  | PTB16 | SPI1_SOUT | UART0_RX | FTM_CLKIN0 | FB_AD17 | EWM_IN |  |  | 187
63 | PTB17 | DISABLED |  | PTB17 | SPI1_SIN | UART0_TX | FTM_CLKIN1 | FB_AD16 | EWM_OUT_b |  |  | 188
64 | PTB18 | DISABLED |  | PTB18 | CAN0_TX | FTM2_CH0 | I2S0_TX_BCLK | FB_AD15 | FTM2_QD_PHA |  |  | 189
65 | PTB19 | DISABLED |  | PTB19 | CAN0_RX | FTM2_CH1 | I2S0_TX_FS | FB_OE_b | FTM2_QD_PHB |  |  | 192
66 | PTB20 | DISABLED | ALT1: PTB20; ALT2: SPI2_PCS0; ALT5: FB_AD31; ALT6: CMP0_OUT |  | 193
67 | PTB21 | DISABLED | ALT1: PTB21; ALT2: SPI2_SCK; ALT5: FB_AD30; ALT6: CMP1_OUT |  | 196
68 | PTB22 | DISABLED | ALT1: PTB22; ALT2: SPI2_SOUT; ALT5: FB_AD29; ALT6: CMP2_OUT |  | 197
69 | PTB23 | DISABLED | ALT1: PTB23; ALT2: SPI2_SIN; ALT3: SPI0_PCS5; ALT5: FB_AD28 |  | 198
70 | PTC0 | ADC0_SE14 | ADC0_SE14 | PTC0 | SPI0_PCS4 | PDB0_EXTRG | USB0_SOF_OUT | FB_AD14 | I2S0_TXD1 |  |  | 199
71 | PTC1/LLWU_P6 | ADC0_SE15 | ADC0_SE15 | PTC1/LLWU_P6 | SPI0_PCS3 | UART1_RTS_b | FTM0_CH0 | FB_AD13 | I2S0_TXD0 |  |  | 200
72 | PTC2 | ADC0_SE4b/CMP1_IN0 | ADC0_SE4b/CMP1_IN0 | PTC2 | SPI0_PCS2 | UART1_CTS_b | FTM0_CH1 | FB_AD12 | I2S0_TX_FS |  |  | 201
73 | PTC3/LLWU_P7 | CMP1_IN1 | CMP1_IN1 | PTC3/LLWU_P7 | SPI0_PCS1 | UART1_RX | FTM0_CH2 | CLKOUT | I2S0_TX_BCLK |  |  | 202
74 | VSS | VSS | ALT0: VSS |  | 204
75 | VDD | VDD | ALT0: VDD |  | 205
76 | PTC4/LLWU_P8 | DISABLED |  | PTC4/LLWU_P8 | SPI0_PCS0 | UART1_TX | FTM0_CH3 | FB_AD11 | CMP1_OUT |  |  | 212
77 | PTC5/LLWU_P9 | DISABLED |  | PTC5/LLWU_P9 | SPI0_SCK | LPTMR0_ALT2 | I2S0_RXD0 | FB_AD10 | CMP0_OUT | FTM0_CH2 |  | 213
78 | PTC6/LLWU_P10 | CMP0_IN0 | CMP0_IN0 | PTC6/LLWU_P10 | SPI0_SOUT | PDB0_EXTRG | I2S0_RX_BCLK | FB_AD9 | I2S0_MCLK |  |  | 214
79 | PTC7 | CMP0_IN1 | CMP0_IN1 | PTC7 | SPI0_SIN | USB0_SOF_OUT | I2S0_RX_FS | FB_AD8 |  |  |  | 215
80 | PTC8 | ADC1_SE4b/CMP0_IN2 | ADC1_SE4b/CMP0_IN2 | PTC8 |  | FTM3_CH4 | I2S0_MCLK | FB_AD7 |  |  |  | 216
81 | PTC9 | ADC1_SE5b/CMP0_IN3 | ADC1_SE5b/CMP0_IN3 | PTC9 |  | FTM3_CH5 | I2S0_RX_BCLK | FB_AD6 | FTM2_FLT0 |  |  | 217
82 | PTC10 | ADC1_SE6b | ADC1_SE6b | PTC10 | I2C1_SCL | FTM3_CH6 | I2S0_RX_FS | FB_AD5 |  |  |  | 218
83 | PTC11/LLWU_P11 | ADC1_SE7b | ADC1_SE7b | PTC11/LLWU_P11 | I2C1_SDA | FTM3_CH7 | I2S0_RXD1 | FB_RW_b |  |  |  | 220
84 | PTC12 | DISABLED | ALT1: PTC12; ALT3: UART4_RTS_b; ALT5: FB_AD27; ALT6: FTM3_FLT0 |  | 221
85 | PTC13 | DISABLED | ALT1: PTC13; ALT3: UART4_CTS_b; ALT5: FB_AD26 |  | 222
86 | PTC14 | DISABLED | ALT1: PTC14; ALT3: UART4_RX; ALT5: FB_AD25 |  | 223
87 | PTC15 | DISABLED | ALT1: PTC15; ALT3: UART4_TX; ALT5: FB_AD24 |  | 226
88 | VSS | VSS | ALT0: VSS |  | 229
89 | VDD | VDD | ALT0: VDD |  | 230
90 | PTC16 | DISABLED | ALT1: PTC16; ALT3: UART3_RX; ALT4: ENET0_1588_TMR0; ALT5: FB_CS5_b/FB_TSIZ1/FB_BE23_16_BLS15_8_b |  | 233
91 | PTC17 | DISABLED | ALT1: PTC17; ALT3: UART3_TX; ALT4: ENET0_1588_TMR1; ALT5: FB_CS4_b/FB_TSIZ0/FB_BE31_24_BLS7_0_b |  | 234
92 | PTC18 | DISABLED | ALT1: PTC18; ALT3: UART3_RTS_b; ALT4: ENET0_1588_TMR2; ALT5: FB_TBST_b/FB_CS2_b/FB_BE15_8_BLS23_16_b |  | 235
93 | PTD0/LLWU_P12 | DISABLED |  | PTD0/LLWU_P12 | SPI0_PCS0 | UART2_RTS_b | FTM3_CH0 | FB_ALE/FB_CS1_b/FB_TS_b |  |  |  | 237
94 | PTD1 | ADC0_SE5b | ADC0_SE5b | PTD1 | SPI0_SCK | UART2_CTS_b | FTM3_CH1 | FB_CS0_b |  |  |  | 238
95 | PTD2/LLWU_P13 | DISABLED |  | PTD2/LLWU_P13 | SPI0_SOUT | UART2_RX | FTM3_CH2 | FB_AD4 |  | I2C0_SCL |  | 239
96 | PTD3 | DISABLED |  | PTD3 | SPI0_SIN | UART2_TX | FTM3_CH3 | FB_AD3 |  | I2C0_SDA |  | 240
97 | PTD4/LLWU_P14 | DISABLED |  | PTD4/LLWU_P14 | SPI0_PCS1 | UART0_RTS_b | FTM0_CH4 | FB_AD2 | EWM_IN | SPI1_PCS0 |  | 241
98 | PTD5 | ADC0_SE6b | ADC0_SE6b | PTD5 | SPI0_PCS2 | UART0_CTS_b/UART0_COL_b | FTM0_CH5 | FB_AD1 | EWM_OUT_b | SPI1_SCK |  | 242
99 | PTD6/LLWU_P15 | ADC0_SE7b | ADC0_SE7b | PTD6/LLWU_P15 | SPI0_PCS3 | UART0_RX | FTM0_CH6 | FB_AD0 | FTM0_FLT0 | SPI1_SOUT |  | 245
100 | PTD7 | DISABLED |  | PTD7 | CMT_IRO | UART0_TX | FTM0_CH7 |  | FTM0_FLT1 | SPI1_SIN |  | 250
Color assignment
Board signals
I/O Header Freescale
Arduino Compatible
RF Module
BT Module

## Header Mux Signal
Header | Pin No | Name | Type / K64F Pin | GPIO | Interrupt | A/D | D/A | PWM | UART | I2C | SPI | CAPTURE | COMP | I2S | CAN
J1 | 1 |  | Freedom Proprietary | [12 empty] | NXP Proprietary Signals
|  |  | K64F (Pin 64) | PTB18 |  |  |  | FTM2_CH0 | [5 empty] | I2S0_TX_BCLK | CAN0_TX
| 2 | D0 | Arduino Uno R3 | [12 empty] | Arduino R3 Signals
|  |  | K64F (Pin 90) | PTC16 |  |  |  |  | UART3_RX
| 3 |  | Freedom Proprietary
|  |  | K64F (Pin 65) | PTB19 |  |  |  | FTM2_CH1 | [5 empty] | I2S0_TX_FS | CAN0_RX
| 4 | D1 | Arduino Uno R3
|  |  | K64F (Pin 91) | PTC17 |  |  |  |  | UART3_TX
| 5 |  | Freedom Proprietary
|  |  | K64F (Pin 71) | PTC1 | LLWU_P6 | ADC0_SE15 |  | FTM0_CH0 | UART1_RTS_b |  | SPI0_PCS3 |  |  | I2S0_TXD0
| 6 | D2 | Arduino Uno R3
|  |  | K64F (Pin 57) | PTB9 |  |  |  |  | UART3_CTS_b |  | SPI1_PCS1
| 7 |  | Freedom Proprietary
|  |  | K64F (Pin 80) | PTC8 |  | ADC1_SE4b |  | FTM3_CH4 |  |  |  |  | CMP0_IN2 | I2S0_MCLK
| 8 | D3 | Arduino Uno R3
|  |  | K64F (Pin 35) | PTA1 |  |  |  | FTM0_CH6 | UART0_RX
| 9 |  | Freedom Proprietary
|  |  | K64F (Pin 81) | PTC9 |  | ADC1_SE5b |  | FTM3_CH5 |  |  |  |  | CMP0_IN3 | I2S0_RX_BCLK
| 10 | D4 | Arduino Uno R3 | [7 empty] | SPI0_PCS5
|  |  | K64F (Pin 69) | PTB23 | [6 empty] | SPI2_SIN
| 11 |  | Freedom Proprietary
|  |  | K64F (Pin 70) | PTC0 |  | ADC0_SE14 |  |  |  |  | SPI0_PCS4 |  |  | I2S0_TXD1
| 12 | D5 | Arduino Uno R3
|  |  | K64F (Pin 36) | PTA2 |  |  |  | FTM0_CH7 | UART0_TX
| 13 |  | Freedom Proprietary
|  |  | K64F (Pin 79) | PTC7 | [6 empty] | SPI0_SIN |  | CMP0_IN1 | I2S0_RX_FS
| 14 | D6 | Arduino Uno R3
|  |  | K64F (Pin 72) | PTC2 |  | ADC0_SE4b |  | FTM0_CH1 | UART1_CTS_b |  | SPI0_PCS2 |  | CMP1_IN0 | I2S0_TX_FS
| 15 |  | Freedom Proprietary
|  |  | K64F (Pin 77) | PTC5 | LLWU_P9 |  |  | FTM0_CH2 |  |  | SPI0_SCK |  | CMP0_OUT | I2S0_RXD0
| 16 | D7 | Arduino Uno R3
|  |  | K64F (Pin 73) | PTC3 | LLWU_P7 |  |  | FTM0_CH2 | UART1_RX |  | SPI0_PCS1 |  | CMP1_IN1 | I2S0_TX_BCLK
J2 | 1 |  | Freedom Proprietary
|  |  | K64F (Pin 33) | PTE26 |  |  |  |  | UART4_CTS_b
| 2 | D8 | Arduino Uno R3
|  |  | K64F (Pin 34) | PTC12 |  |  |  |  | UART4_RTS_b
| 3 | GND | Freedom Proprietary
| 4 | D9 | Arduino Uno R3
|  |  | K64F (Pin 76) | PTC4 |  |  |  | FTM0_CH3 | UART1_TX |  | SPI0_PCS0 |  | CMP1_OUT
| 5 |  | Freedom Proprietary |  |  | ADC1_DP3
|  |  | K64F (Pin 18) |  |  | ADC0_DP0
| 6 | D10 | Arduino Uno R3
|  |  | K64F (Pin 93) | PTD0 | LLWU_P12 |  |  | FTM3_CH0 | UART2_RTS_b |  | SPI0_PCS0
| 7 |  | Freedom Proprietary |  |  | ADC1_DM3
|  |  | K64F (Pin 19) |  |  | ADC0_DM0
| 8 | D11 | Arduino Uno R3
|  |  | K64F (Pin 95) | PTD2 |  |  |  | FTM3_CH2 | UART2_RX | I2C0_SCL | SPI0_SOUT
| 9 | N.C.
| 10 | D12 | Arduino Uno R3
|  |  | K64F (Pin 96) | PTD3 |  |  |  | FTM3_CH3 | UART2_TX | I2C0_SDA | SPI0_SIN
| 11 |  | Freedom Proprietary |  |  | ADC0_DP3
|  |  | K64F (Pin 20) |  |  | ADC1_DP0
| 12 | D13 | Arduino Uno R3
|  |  | K64F (Pin 94) | PTD1 |  | ADC0_SE5b |  | FTM3_CH1 | UART2_CTS_b |  | SPI0_SCK
| 13 |  | Freedom Proprietary |  |  | ADC0_DM3
|  |  | K64F (Pin 21) |  |  | ADC1_DM0
| 14 |  | Arduino Uno R3
GND
| 15 | N.C.
| 16 |  | Arduino Uno R3
AREF
| 17 |  | Freedom Proprietary
|  |  | K64F (Pin 26) |  |  | ADC1_SE18
| 18 | D14 | Arduino Uno R3
|  |  | K64F (Pin 32) | PTE25 |  | ADC0_SE18 |  |  | UART4_RX | I2C0_SDA
| 19 | N.C.
| 20 | D15 | Arduino Uno R3
|  |  | K64F (Pin 31) | PTE24 |  | ADC0_SE17 |  |  | UART4_TX | I2C0_SCL
J3 | 1 | N.C.
| 2 | N.C.
| 3 | N.C.
| 4 | 3V3 | Arduino Uno R3
| 5 | N.C.
| 6 | RESET | Arduino Uno R3
| 7 | N.C.
| 8 | 3V3 | Arduino Uno R3
| 9 | N.C.
| 10 | 5V | Arduino Uno R3
| 11 | N.C.
| 12 | GND | Arduino Uno R3
| 13 | N.C.
| 14 | GND | Arduino Uno R3
| 15 | N.C.
| 16 | Vin | Arduino Uno R3
J4 | 1 |  | Freedom Proprietary
|  |  | K64F (Pin 14) |  |  | ADC0_DP1
| 2 | A0 | Arduino Uno R3
|  |  | K64F (Pin 55) | PTB2 |  | ADC0_SE12 |  |  | UART0_RTS_b | I2C0_SCL
| 3 |  | Freedom Proprietary
|  |  | K64F (Pin 15) |  |  | ADC0_DM1
| 4 | A1 | Arduino Uno R3
|  |  | K64F (Pin 56) | PTB3 |  | ADC0_SE13 |  |  | UART0_CTS_b | I2C0_SDA
| 5 |  | Freedom Proprietary
|  |  | K64F (Pin 16) |  |  | ADC1_DP1
| 6 | A2 | Arduino Uno R3
|  |  | K64F (Pin 58) | PTB10 |  | ADC1_SE14 |  |  | UART3_RX |  | SPI1_PCS0
| 7 |  | Freedom Proprietary
|  |  | K64F (Pin 17) |  |  | ADC1_DM1
| 8 | A3 | Arduino Uno R3
|  |  | K64F (Pin 59) | PTB11 |  | ADC1_SE15 |  |  | UART3_TX |  | SPI1_SCK
| 9 |  | Freedom Proprietary
|  |  | K64F (Pin 66) | PTB20 | [6 empty] | SPI2_PCS0 |  | CMP0_OUT
| 10 | A4 | Arduino Uno R3
|  |  | K64F (Pin 83) | PTC11 |  |  |  | FTM3_CH7 |  | I2C1_SDA |  |  |  | I2S0_RXD1
| 11 |  | Freedom Proprietary
|  |  | K64F (Pin 27) |  |  | ADC0_SE23 | DAC0_out | [5 empty] | CMP1_IN3
| 12 | A5 | Arduino Uno R3
|  |  | K64F (Pin 82) | PTC10 |  |  |  | FTM3_CH6 |  | I2C1_SCL |  |  |  | I2S0_RX_FS
RF | 1 | GND | Freedom Proprietary
GND
| 2 | 3V3 | Freedom Proprietary
3V3
| 3 |  | Freedom Proprietary
|  |  | K64F (Pin 84) | PTC12 |  |  |  |  | UART4_RTS_b
| 4 |  | Freedom Proprietary | [7 empty] | SPI1_PCS0
|  |  | K64F (Pin 97) | PTD4 |  |  |  | FTM0_CH4 | UART0_RTS_b |  | SPI0_PCS1
| 5 |  | Freedom Proprietary | [7 empty] | SPI0_PCS2
|  |  | K64F (Pin 98) | PTD5 |  | ADC0_SE6b |  | FTM0_CH5 | UART0_CTS_b |  | SPI1_SCK
| 6 |  | Freedom Proprietary | [7 empty] | SPI0_PCS3
|  |  | K64F (Pin 99) | PTD6 |  | ADC0_SE7b |  | FTM0_CH6 | UART0_RX |  | SPI1_SOUT
| 7 |  | Freedom Proprietary
|  |  | K64F (Pin 100) | PTD7 |  |  |  | FTM0_CH7 | UART0_TX |  | SPI1_SIN
| 8 |  | Freedom Proprietary
|  |  | K64F (Pin 80) | PTC18 |  |  |  |  | UART3_RTS_b
JY-MCU BT | 1 | 3V3 | Freedom Proprietary
3V3
| 2 | GND | Freedom Proprietary
GND
| 3 |  | Freedom Proprietary
|  |  | K64F (Pin 86) | PTC14 |  |  |  |  | UART4_RX
| 4 |  | Freedom Proprietary
|  |  | K64F (Pin 87) | PTC15 |  |  |  |  | UART4_TX

## Arduino R3 Signal
J1 (even)
Pin No | Name | Signal | J4 (even)
2 | D0 | PTC16 | Pin No | Name | Signal
4 | D1 | PTC17 | 2 | A0 | PTB2
6 | D2 | PTB9 | 4 | A1 | PTB3
8 | D3 | PTA1 | 6 | A2 | PTB10
10 | D4 | PTB23 | 8 | A3 | PTB11
12 | D5 | PTA2 | 10 | A4 | PTC11
14 | D6 | PTC2 | 12 | A5 | PTC10
16 | D7 | PTC3
J3 (even)
J2 (even) |  |  | Pin | Name | Signal
Pin | Name | Signal | 2 | - | N.C.
2 | - | PTC12 | 4 | - | IOREF
4 | - | PTC4 | 6 | - | RESET
6 | - | PTD0 | 8 | - | P3.3V
8 | - | PTD2 | 10 | - | P5V_USB
10 | - | PTD3 | 12 | - | GND
12 | - | PTD1 | 14 | - | GND
14 | - | GND | 16 | - | P5-9V VIN
16 | - | AREF
18 | - | PTE25
20 | - | PTE24

## Header Signal
J1 (odd)
Pin No | Name | Signal | J4 (odd)
1 | I2S_TX_BCLK | PTB18 | Pin No | Name | Signal
3 | I2S_TX_FS | PTB19 | 1 | - | ADC0_DP1
5 | I2S_TXD | PTC1 | 3 | - | ADC0_DM1
7 | I2S_MCLK | PTC8 | 5 | - | ADC1_DP1
9 | I2S_RX_BCLK | PTC9 | 7 | - | ADC1_DM1
11 | USB_SOF | PTC0 | 9 | - | PTB20
13 | I2S_RX_FS | PTC7 | 11 | - | DAC0_OUT/CMP1_IN3/ADC0_SE23
15 | I2S_RXD | PTC5
J3 (odd)
J2 (odd) |  |  | Pin | Name | Signal
Pin | Name | Signal | 1 | - | N.C.
1 | - | PTE26 | 3 | - | N.C.
3 | - | GND | 5 | - | N.C.
5 | - | ADC0_DP0/ADC1_DP3 | 7 | - | N.C.
7 | - | ADC0_DM0/ADC1_DM3 | 9 | - | N.C.
9 | - | - | 11 | - | N.C.
11 | - | ADC1_DM0/ADC0_DM3 | 13 | - | N.C.
13 | - | ADC1_DP0/ADC0_DP3 | 15 | - | N.C.
15 | - | -
17 | - | ADC1_SE18
19 | - | -

## Component Signal
J199 (Bluetooth) |  |  | Tricolor LEDs
Pin No | Name | Signal | Name | Signal
1 | - | 3V3 | Green | PTE26
2 | - | GND | Blue | PTB21
3 | TX | PTC15 | Red | PTB22
4 | RX | PTC14
SDHC
J6 (RF) |  |  | Name | Signal
Pin No | Name | Signal | CLK | PTE2
1 | - | GND | CMD | PTE3
2 | - | 3V3 | D0 | PTE1
3 | CE | PTB20 | D1 | PTE0
4 | CS | PTD4 | D2 | PTE5
5 | SCK | PTD5 | D3 | PTE4
6 | MOSI | PTD6 | Card_det | PTE6
7 | MISO | PTD7
8 | IRQ | PTC18 | Acceloremeter
|  |  | Name | Signal
|  |  | SDA | PTE25
|  |  | SCL | PTE24
|  |  | INT1 | PTC13
|  |  | INT2 | PTC6